## KiCost
[7 empty] | Board Qty: | 100
[7 empty] | Total Cost: | 0 |  |  |  | 0 | [5 empty] | 0 | [5 empty] | 0
Global Part Info | [8 empty] | Newark | [5 empty] | Digi-Key | [5 empty] | Mouser
Refs | Value | Desc | Footprint | Manf | Manf# | Qty | Unit$ | Ext$ | Avail | Purch | Unit$ | Ext$ | Cat# | Doc | Avail | Purch | Unit$ | Ext$ | Cat# | Doc | Avail | Purch | Unit$ | Ext$ | Cat# | Doc
C9,C10 | 0.1u |  | w_smd_cap:c_0402 |  |  | 0 | 0 | 0
J1 | KBD/MS |  | w_pin_strip:pin_strip_6 |  |  | 0 | 0 | 0
C1-C4 | 10uF |  | w_smd_cap:c_1206 |  |  | 0 | 0 | 0
J2 | SWD |  | w_pin_strip:pin_strip_5 |  |  | 0 | 0 | 0
J5-J8 | M |  | w_pin_strip:pin_strip_1 |  |  | 0 | 0 | 0
P2 | BATT |  | w_pin_strip:pin_strip_2 |  |  | 0 | 0 | 0
C5 | 1uF |  | w_smd_cap:c_0805 |  |  | 0 | 0 | 0
J3 | BRD1 |  | w_pin_strip:pin_strip_6 |  |  | 0 | 0 | 0
U5 | STM32F030 |  | w_smd_lqfp:lqfp32 |  | STM32F030K6T6 | 0 | 0 | 0 | 2 |  | 0 | 0 | 75X0275 | Link | 5690 |  | 0 | 0 | 497-14046-ND | Link | 3442 |  | 0 | 0 | 511-STM32F030K6T6 | Link
SW1 | WKUP |  | Buttons_Switches_SMD:SW_SPST_EVQP7A |  | EVQP7A01K | 0 | 0 | 0 | 3065 |  | 0 | 0 | 83T2830 | Link | 0 |  | 0 | 0 | P12277STR-ND | Link |  |  | 0 | 0 | 667-EVQ-P7A01K | Link
U2 | Roving_RN-42 |  | w_rf_modules:w_rf_modules%3aroving_rn-42 |  | RN42-I/RM | 0 | 0 | 0 | 0 |  | 0 | 0 | 06W3305 | Link | 4053 |  | 0 | 0 | 740-1038-2-ND | Link | 1662 |  | 0 | 0 | 765-RN-42 | Link
U3 | MCP73831T-2 |  | w_smd_trans:sot23-5 |  | MCP73831T-2ATI/OT | 0 | 0 | 0 | 997 |  | 0 | 0 | 84R5196 | Link | 4887 |  | 0 | 0 | MCP73831T-2ATI/OTCT-ND | Link | 8496 |  | 0 | 0 | 579-MCP73831T-2ATIOT | Link
P1 | USB-5PIN |  | w_conn_pc:conn_usb_B_micro_smd-2 |  | USB3065-30-00-A | 0 | 0 | 0 | 1799 |  | 0 | 0 | 58T0860 | Link
U4 | REG_3V3 |  | w_smd_trans:sot23-5 |  |  | 0 | 0 | 0
J9 | PWR |  | w_pin_strip:pin_strip_2 |  |  | 0 | 0 | 0
Q1 | MOS_N_DGS |  | w_smd_trans:sot23 |  |  | 0 | 0 | 0
J4 | BRD2 |  | w_pin_strip:pin_strip_6 |  |  | 0 | 0 | 0
U1 | MCP1253-33X50 |  | w_smd_dil:msoic-8 |  | MCP1253-33X50I/MS | 0 | 0 | 0 | 399 |  | 0 | 0 | 03H5060 | Link | 1013 |  | 0 | 0 | MCP1253-33X50I/MS-ND | Link | 6118 |  | 0 | 0 | 579-MCP125333X50I/MS | Link
R3-R6,R9-R11 | 10k |  | w_smd_resistors:r_0402 |  |  | 0 | 0 | 0
C6,C7 | 1uF/X7R |  | w_smd_cap:c_0402 |  |  | 0 | 0 | 0
[10 empty] | 0 | 0 | 0 |  |  |  | 0 | 0 | 0 |  |  |  | 0 | 0 | 0
[10 empty] | 0 | 0 | 0 |  |  |  | 0 | 0 | 0 |  |  |  | 0 | 0 | 0
[10 empty] | 0 | 0 | 0 |  |  |  | 0 | 0 | 0 |  |  |  | 0 | 0 | 0
[10 empty] | 0 | 0 | 0 |  |  |  | 0 | 0 | 0 |  |  |  | 0 | 0 | 0
[10 empty] | 0 | 0 | 0 |  |  |  | 0 | 0 | 0 |  |  |  | 0 | 0 | 0
[10 empty] | 0 | 0 | 0 |  |  |  | 0 | 0 | 0 |  |  |  | 0 | 0 | 0
[10 empty] | 0 | 0 | 0 |  |  |  | 0 | 0 | 0 |  |  |  | 0 | 0 | 0
[10 empty] | 0 | 0 | 0 |  |  |  | 0 | 0 | 0 |  |  |  | 0 | 0 | 0
[10 empty] | 0 | 0 | 0 |  |  |  | 0 | 0 | 0 |  |  |  | 0 | 0 | 0
[10 empty] | 0 | 0 | 0 |  |  |  | 0 | 0 | 0 |  |  |  | 0 | 0 | 0
[10 empty] | 0 | 0 | 0 |  |  |  | 0 | 0 | 0 |  |  |  | 0 | 0 | 0
[10 empty] | 0 | 0 | 0 |  |  |  | 0 | 0 | 0 |  |  |  | 0 | 0 | 0
[10 empty] | 0 | 0 | 0 |  |  |  | 0 | 0 | 0 |  |  |  | 0 | 0 | 0
[10 empty] | 0 | 0 | 0 |  |  |  | 0 | 0 | 0 |  |  |  | 0 | 0 | 0
[10 empty] | 0 | 0 | 0 |  |  |  | 0 | 0 | 0 |  |  |  | 0 | 0 | 0
[10 empty] | 0 | 0 | 0 |  |  |  | 0 | 0 | 0 |  |  |  | 0 | 0 | 0
[10 empty] | 0 | 0 | 0 |  |  |  | 0 | 0 | 0 |  |  |  | 0 | 0 | 0
[10 empty] | 0 | 0 | 0 |  |  |  | 0 | 0 | 0 |  |  |  | 0 | 0 | 0
[10 empty] | 0 | 0 | 0 |  |  |  | 0 | 0 | 0 |  |  |  | 0 | 0 | 0
[10 empty] | 0 | 0 | 0 |  |  |  | 0 | 0 | 0 |  |  |  | 0 | 0 | 0
Note on A5: Schematic identifier for each part.
Note on B5: Value of each part.
Note on C5: Description of each part.
Note on D5: PCB footprint for each part.
Note on E5: Manufacturer of each part.
Note on F5: Manufacturer number for each part.
Note on G5: Total number of each part needed to assemble the board.
Note on H5: Minimum unit price for each part across all distributors.
Note on I5: Minimum extended price for each part across all distributors.
Note on J5: Available quantity of each part at the distributor.
Note on K5: Purchase quantity of each part from this distributor.
Note on L5: Unit price of each part from this distributor.
Note on M5: (Unit Price) x (Purchase Qty) of each part from this distributor.
Note on N5: Distributor-assigned part number for each part.
Note on O5: Link to distributor webpage for each part.
Note on P5: Available quantity of each part at the distributor.
Note on Q5: Purchase quantity of each part from this distributor.
Note on R5: Unit price of each part from this distributor.
Note on S5: (Unit Price) x (Purchase Qty) of each part from this distributor.
Note on T5: Distributor-assigned part number for each part.
Note on U5: Link to distributor webpage for each part.
Note on V5: Available quantity of each part at the distributor.
Note on W5: Purchase quantity of each part from this distributor.
Note on X5: Unit price of each part from this distributor.
Note on Y5: (Unit Price) x (Purchase Qty) of each part from this distributor.
Note on Z5: Distributor-assigned part number for each part.
Note on AA5: Link to distributor webpage for each part.